## Лист1
Technical characteristics of the wagon
Model: | 11-280
Model number: | 33
Name: | Covered wagon
Type of wagon: | Indoor 4-axis with a body volume of 140 cubic meters or more with widened doorways
Additional feature: | Features does not contain
Model feature: | With widened doorways
Accounting specialization of the model: | multipurpose covered wagon
Manufacturing plant: | Joint-stock company the Altay car-building (the mark 22)
Project number: | 280.00.000-00
Technical conditions: | ТУ 24.05.949-90
The material of the body: | 09Г2С, 09Г2Д, 09Г2, 09Г2СД-12
Cart: | 18-100
Wagon axles: | 4
Gauge: | 1520 мм
The presence of the transition area: | Нет
The presence of the parking brake: | Есть
The opportunity of installation of buffers: | Нет
Design speed: | 120 км/ч
The packaging of the car (minimum): | 24.7 т
Container wagon (max.): | 26.0 т
Carrying: | 68.0 т
Volume: | 138.0 м3
The maximum estimated static load from the wheel set on rails: | 230.3 кН
The maximum design linear load: | 54.3 кН/м
The base of the wagon: | 12240 мм
Floor space: | 43,5 м2
Presence of end doors: | no
Body volume: | 138 м3
Number of loading hatches in the side wall: | 4 pcs
The size of the charging port in the side wall in the light (length, width): | 614х365 мм
Internal dimensions of the wagon
Height: | 2860 мм
Width: | 2764 мм
Length: | 15724 мм
The external dimensions of the wagon
Height from rail head level: | 4694 мм
Maximum width: | 3266 мм
Size according to GOST 9238-2013: | 1-ВМ
Coupler axle length: | 16970 мм
The length of the frame: | 15750 мм
Floor height from rail head level: | 1286 мм
The height of the coupler from the top of the rail: | 1040..1080 мм
The size of the door: | 3802x2334 мм
The size of the boot hatch in the side wall: | 615x365 мм
Year start of serial production: | 1991
Standard service life: | 32 years