## Лист1
Technical characteristics of the wagon
Model: | 11-7038
Model number: | 1531
Name: | Covered wagon
Type of wagon: | Indoor 4-axis with a body volume of 150 - 158 cubic meters or more with widened doorways
Additional feature: | With a body volume of 150-158 cubic meters without transition area
Model feature: | With widened doorways
Accounting specialization of the model: | multipurpose covered wagon
Manufacturing plant: | Public joint stock company "Kryukov railway car building plant" (stamp 27)
Technical conditions: | ТУ У 35.2-05763814-069:2008
The material of the body: | 09Г2С, 09Г2Д, 09Г2, 09Г2СД-12
Cart: | 18-7055
Wagon axles: | 4
Gauge: | 1520 мм
The presence of the transition area: | Нет
Design speed: | 120 км/ч
The packaging of the car (minimum): | 24.6 т
Container wagon (max.): | 26.0 т
Carrying: | 68.0 т
Volume: | 161.0 м3
The maximum estimated static load from the wheel set on rails: | 230.5 кН
The base of the wagon: | 13500 мм
Internal dimensions of the wagon
Height: | 3106 мм
Width: | 2790 мм
Length: | 17462 мм
Size according to GOST 9238-2013: | 1-ВМ
Coupler axle length: | 18720 мм
The height of the coupler from the top of the rail: | 1040..1080 мм
The size of the door: | 3900x2862 мм
Year start of serial production: | 2014
Standard service life: | 32 years