## Лист1
Technical characteristics of the wagon
Model: | 19-4109-01
Model number: | 1304
Name: | Grain hopper
Type of wagon: | 4-axle indoor hopper for the transport of grain
Additional feature: | Hopper for grain
Model feature: | Indoor hopper manual drive mechanical unloading with unloading in the inter-rail space without coating
Accounting specialization of the model: | Grain-wagon
Manufacturing plant: | Private joint stock company "Dneprovagonmash" (brand 133)
Technical conditions: | ТУ У 35.2- 05669819-004-2003
The material of the body: | 10ХНДП, 10ХСНД-3
Cart: | 18-100
Wagon axles: | 4
Gauge: | 1520 мм
The presence of the transition area: | Yes
The presence of the parking brake: | Yes
The opportunity of installation of buffers: | No
Design speed: | 120 км/ч
The packaging of the car (minimum): | 22.3 т
Container wagon (max.): | 23.7 т
Carrying: | 70.3 т
Volume: | 94.0 м3
The maximum estimated static load from the wheel set on rails: | 230.5 кН
The maximum design linear load: | 63.0 кН/м
The base of the wagon: | 10500 мм
Specific volume | 1,34 м3/т
Number of discharge hatches | 6 pcs.
Number of loading hatches | 4 pcs.
Specific consumption of materials | 0,329
Body volume: | 94 м3
Height from rail head level to unloading devices | 2730 мм
The external dimensions of the wagon
Height from rail head level: | 4710 мм
Maximum width: | 3286 мм
Size according to GOST 9238-2013: | 1-ВМ
Coupler axle length: | 14720 мм
The length of the frame: | 13500 мм
Floor height from rail head level: | 1040..1080 мм
Year start of serial production: | 2010
Standard service life: | 30 years