## Лист1
Technical characteristics of the wagon
Model: | 19-6869
Model number: | 1591
Name: | Grain hopper
Type of wagon: | 4-axle indoor hopper for the transport of grain
Additional feature: | Hopper for grain
Model feature: | Indoor hopper manual drive mechanical unloading with unloading in the inter-rail space without coating
Accounting specialization of the model: | Grain-wagon
Manufacturing plant: | Open joint stock company "Metalwork Plant" Engels (stamp 1169)
Technical conditions: | ТУ 3182-869-01395963-2014
The material of the body: | 09Г2С, 09Г2Д, 09Г2, 09Г2СД-12
Cart: | 18-1750
Wagon axles: | 4
Gauge: | 1520 мм
The presence of the transition area: | Есть
Design speed: | 120 км/ч
The packaging of the car (minimum): | 23.0 т
Container wagon (max.): | 23.5 т
Carrying: | 70.5 т
Volume: | 120.0 м3
The maximum estimated static load from the wheel set on rails: | 230.5 кН
The base of the wagon: | 10500 мм
Number of discharge hatches | 6 шт.
Number of loading hatches | 5 шт.
Размер разгрузочных люков в свету | 1075x425 мм
Размер загрузочных люков в свету | 1592x562 мм
Тип механизма разгрузки | lever
The external dimensions of the wagon
Height from rail head level: | 4882 мм
Size according to GOST 9238-2013: | 1-Т
Coupler axle length: | 14720 мм
Floor height from rail head level: | 1040..1080 мм
Year start of serial production: | 2014
Standard service life: | 30 лет