## Лист1
Technical characteristics of the wagon
Model: | 19-7016
Model number: | 879
Name: | Grain hopper
Type of wagon: | 4-axle indoor hopper for the transport of grain
Additional feature: | Hopper for grain
Model feature: | Indoor hopper manual drive mechanical unloading with unloading in the inter-rail space without coating
Accounting specialization of the model: | Grain-wagon
Manufacturing plant: | Public joint stock company "Kryukov railway car building plant" (stamp 27)
The material of the body: | 09Г2С, 09Г2Д, 09Г2, 09Г2СД-12
Cart: | 18-100
Wagon axles: | 4
Gauge: | 1520 мм
The presence of the transition area: | Yes
The presence of the parking brake: | Yes
The opportunity of installation of buffers: | No
Design speed: | 120 км/ч
The packaging of the car (minimum): | 23.2 т
Container wagon (max.): | 23.8 т
Carrying: | 70.2 т
Volume: | 108.0 м3
The maximum estimated static load from the wheel set on rails: | 230.5 кН
The maximum design linear load: | 62.4 кН/м
The base of the wagon: | 10500 мм
Number of discharge hatches | 3 шт.
Number of loading hatches | 4 шт.
The size of the unloading hatches on clearance | 1130х465 мм
Type of unloading | gate
The size of loading hatches on clearance | 1592х562 мм
The angle of the end walls of the bins | 45 °
Body volume: | 108 м3
Height from rail head level to unloading devices | 368 мм
Length trim the top | 13515 мм
The presence of a transition area with a manual brake | No
The maximum width on the roof | 3224 мм
The maximum width for the posts | 2580 мм
The external dimensions of the wagon
Height from rail head level: | 4800 мм
Maximum width: | 3224 мм
Size according to GOST 9238-2013: | 1-Т
Coupler axle length: | 14720 мм
The length of the frame: | 13500 мм
Floor height from rail head level: | 1040..1080 мм
Year start of serial production: | 2005
Standard service life: | 30 лет