## Лист1
Technical characteristics of the wagon
Model: | 19-9814
Model number: | 1345
Name: | Grain hopper
Type of wagon: | 4-axle indoor hopper for the transport of grain
Additional feature: | Hopper for grain
Model feature: | Indoor hopper manual drive mechanical unloading with unloading in the inter-rail space without coating
Accounting specialization of the model: | Grain-wagon
Manufacturing plant: | Open joint stock company "Ruzaevsky chemical engineering plant" (stamp 1167)
The material of the body: | 10ХНДП, 10ХСНД-3
Cart: | 18-100
Wagon axles: | 4
Gauge: | 1520 мм
The presence of the transition area: | Yes
Design speed: | 120 км/ч
The packaging of the car (minimum): | 23.0 т
Container wagon (max.): | 24.0 т
Carrying: | 70.0 т
Volume: | 104.0 м3
The maximum estimated static load from the wheel set on rails: | 230.5 кН
The base of the wagon: | 10500 мм
The external dimensions of the wagon
Height from rail head level: | 4650 мм
Maximum width: | 3250 мм
Size according to GOST 9238-2013: | 1-Т
Coupler axle length: | 14220 мм
The length of the frame: | 13500 мм
Year start of serial production: | 2010
Standard service life: | 30 years